## GRB Parameters Redshift Analysis
Parameter Name | Theoretical Relationship with Redshift | Relationship Explanation | Notes | Units | Known Redshift Dependence | Type of Parameter
name | No relationship | Arbitrary identifier assigned to GRB detection | Naming convention only | Text | None | Identifier
ra | No direct relationship | Right ascension coordinate on sky | Sky position; redshift affects distance, not angular position | Degrees | None | Positional
dec | No direct relationship | Declination coordinate on sky | Sky position; redshift affects distance, not angular position | Degrees | None | Positional
trigger_time | No relationship | Absolute trigger time in mission elapsed time | Instrumental timing, not affected by source redshift | Seconds (MET) | None | Temporal
t90 | Proportional to (1+z) | Duration containing 90% of burst energy, stretched by cosmological time dilation | Observed T90 = Intrinsic T90 × (1+z) | Seconds | Linear with (1+z) | Temporal
t90_error | Proportional to (1+z) | Error in T90 measurement, scaled by same factor as T90 | Error propagates with time dilation | Seconds | Linear with (1+z) | Temporal
t90_start | Affected by (1+z) | Start time of T90 interval, subject to time dilation | Relative timing dilated by (1+z) | Seconds | Linear with (1+z) | Temporal
fluence | Complex relationship with z | Total energy per unit area; depends on luminosity distance (∝z²) and K-correction | Fluence ∝ Energy/(4πDL²) with K-correction for spectral shift | erg/cm² | Decreases with z² and K-correction | Energy
fluence_error | Complex relationship with z | Error in fluence measurement | Error propagates with fluence dependencies | erg/cm² | Complex | Energy
flux_1024 | Decreases with z² | Peak flux decreases with luminosity distance squared plus K-correction effects | Flux ∝ Luminosity/(4πDL²) where DL ∝ z for nearby sources | Photons/cm²/s or erg/cm²/s | Inverse square with distance, K-correction for spectrum | Flux
flux_1024_error | Complex relationship with z | Error in peak flux measurement | Error propagates with flux dependencies | Photons/cm²/s or erg/cm²/s | Complex | Flux
flux_1024_time | Affected by (1+z) | Time interval over which 1024ms flux measured, dilated | Observational time interval stretched by time dilation | Seconds | Linear with (1+z) | Temporal
flux_64 | Decreases with z² | Peak flux decreases with luminosity distance squared plus K-correction effects | Flux ∝ Luminosity/(4πDL²) where DL ∝ z for nearby sources | Photons/cm²/s or erg/cm²/s | Inverse square with distance, K-correction for spectrum | Flux
flux_64_error | Complex relationship with z | Error in peak flux measurement | Error propagates with flux dependencies | Photons/cm²/s or erg/cm²/s | Complex | Flux
flnc_band_ampl | Complex relationship with z | Band function normalization amplitude for fluence spectrum | Amplitude depends on energy scale and distance; affected by K-correction | Photons/keV/cm² | Decreases with distance, K-correction | Spectral
flnc_band_ampl_pos_err | Complex relationship with z | Spectral amplitude parameter affected by distance | Normalization decreases with luminosity distance | Photons/keV/cm² or similar | Decreases with distance | Spectral
flnc_band_ampl_neg_err | Complex relationship with z | Spectral amplitude parameter affected by distance | Normalization decreases with luminosity distance | Photons/keV/cm² or similar | Decreases with distance | Spectral
flnc_band_epeak | Shifts as Epeak,obs = Epeak,rest/(1+z) | Observed peak energy redshifted from rest frame | Key parameter in Amati relation; redshifted to lower energies | keV | Inverse linear with (1+z) | Spectral
flnc_band_epeak_pos_err | Scales with (1+z) | Error in peak energy measurement | Error propagates with redshift scaling of Epeak | keV | Scales with redshift | Spectral
flnc_band_epeak_neg_err | Scales with (1+z) | Error in peak energy measurement | Error propagates with redshift scaling of Epeak | keV | Scales with redshift | Spectral
flnc_band_alpha | No direct relationship | Low-energy power-law index of Band function for fluence | Intrinsic spectral shape parameter, not affected by redshift | Dimensionless | None | Spectral
flnc_band_alpha_pos_err | No direct relationship | Error in spectral index measurement | Intrinsic parameter errors not affected by redshift | Dimensionless | None | Spectral
flnc_band_alpha_neg_err | No direct relationship | Error in spectral index measurement | Intrinsic parameter errors not affected by redshift | Dimensionless | None | Spectral
flnc_band_beta | No direct relationship | High-energy power-law index of Band function for fluence | Intrinsic spectral shape parameter, not affected by redshift | Dimensionless | None | Spectral
flnc_band_beta_pos_err | No direct relationship | Error in spectral index measurement | Intrinsic parameter errors not affected by redshift | Dimensionless | None | Spectral
flnc_band_beta_neg_err | No direct relationship | Error in spectral index measurement | Intrinsic parameter errors not affected by redshift | Dimensionless | None | Spectral
flnc_spectrum_start | Affected by (1+z) | Start time of fluence spectrum integration | Time interval affected by cosmological time dilation | Seconds | Linear with (1+z) | Temporal
flnc_spectrum_stop | Affected by (1+z) | Stop time of fluence spectrum integration | Time boundary dilated by (1+z) | Seconds | Linear with (1+z) | Temporal
pflx_best_fitting_model | No relationship | Best-fit model identifier for peak flux | Model selection result, not cosmological | Text | None | Statistical
pflx_best_model_redchisq | No relationship | Reduced chi-squared for best peak flux model | Statistical fit quality measure | Dimensionless | None | Statistical
flnc_best_fitting_model | No relationship | Best-fit model identifier for fluence | Statistical model selection | Text | None | Statistical
flnc_best_model_redchisq | No relationship | Reduced chi-squared for best fluence model | Goodness of fit statistic | Dimensionless | None | Statistical
actual_1024ms_interval | Affected by (1+z) | Actual time interval used for measurement | Time intervals dilated in observer frame | Seconds | Linear with (1+z) | Temporal
actual_256ms_interval | Affected by (1+z) | Actual 256ms measurement interval | Cosmological time dilation effect | Seconds | Linear with (1+z) | Temporal
actual_64ms_interval | Affected by (1+z) | Actual 64ms measurement interval | Time dilation applies to all temporal scales | Seconds | Linear with (1+z) | Temporal
back_interval_high_start | No relationship | Start of high-energy background interval | Instrumental background measurement time | Seconds | None | Instrumental
back_interval_high_stop | No relationship | Stop of high-energy background interval | Background measurement timing | Seconds | None | Instrumental
back_interval_low_start | No relationship | Start of low-energy background interval | Instrumental background timing | Seconds | None | Instrumental
back_interval_low_stop | No relationship | Stop of low-energy background interval | Background measurement parameter | Seconds | None | Instrumental
bcat_detector_mask | No relationship | Detector mask for burst catalog | Instrumental configuration parameter | Bitmask | None | Instrumental
bcatalog | No relationship | Catalog flag or identifier | Database categorization | Text/Flag | None | Metadata
bii | No direct relationship | Galactic latitude coordinate | Galactic coordinate system position | Degrees | None | Positional
duration_energy_high | Shifts as E_obs = E_rest/(1+z) | High energy bound for duration measurement | Energy boundary redshifted to lower observed energies | keV | Inverse linear with (1+z) | Energy
duration_energy_low | Shifts as E_obs = E_rest/(1+z) | Low energy bound for duration measurement | Energy boundary affected by cosmological redshift | keV | Inverse linear with (1+z) | Energy
error_radius | No direct relationship | Positional uncertainty radius | Instrumental precision, not cosmological | Arcminutes | None | Positional
flnc_band_dof | No relationship | Degrees of freedom in Band function fit to fluence spectrum | Statistical fitting parameter, independent of redshift | Count | None | Statistical
flnc_band_ergflnc | Complex relationship with z | Energy fluence from Band function model | Energy fluence ∝ Eiso/(4πDL²) with K-correction | erg/cm² | Decreases with z² and K-correction | Energy
flnc_band_ergflnc_error | Complex relationship with z | Error in flux/fluence measurement | Error propagates with underlying parameter dependencies | Same as base parameter | Complex | Error
flnc_band_ergflncb | Complex relationship with z | Broad-band energy fluence from Band model | Broader energy integration, still affected by distance | erg/cm² | Complex with K-correction | Energy
flnc_band_ergflncb_error | Complex relationship with z | Error in flux/fluence measurement | Error propagates with underlying parameter dependencies | Same as base parameter | Complex | Error
flnc_band_ergflux | Complex relationship with z | Energy flux from Band function model | Energy flux affected by distance and K-correction | erg/cm²/s | Decreases with z² and K-correction | Energy
flnc_band_ergflux_error | Complex relationship with z | Error in flux/fluence measurement | Error propagates with underlying parameter dependencies | Same as base parameter | Complex | Error
flnc_band_phtflnc | Complex relationship with z | Photon fluence from Band function | Photon number affected by distance and spectral evolution | Photons/cm² | Complex with K-correction | Photon
flnc_band_phtflnc_error | Complex relationship with z | Error in flux/fluence measurement | Error propagates with underlying parameter dependencies | Same as base parameter | Complex | Error
flnc_band_phtflncb | Complex relationship with z | Broad-band photon fluence from Band model | Broader band reduces some K-correction effects | Photons/cm² | Complex | Photon
flnc_band_phtflncb_error | Complex relationship with z | Error in flux/fluence measurement | Error propagates with underlying parameter dependencies | Same as base parameter | Complex | Error
flnc_band_phtflux | Complex relationship with z | Photon flux from Band function | Photon rate affected by cosmological effects | Photons/cm²/s | Complex with distance and K-correction | Photon
flnc_band_phtflux_error | Complex relationship with z | Error in flux/fluence measurement | Error propagates with underlying parameter dependencies | Same as base parameter | Complex | Error
flnc_band_phtfluxb | Complex relationship with z | Broad-band photon flux from Band model | Broader energy band photon flux | Photons/cm²/s | Complex | Photon
flnc_band_phtfluxb_error | Complex relationship with z | Error in flux/fluence measurement | Error propagates with underlying parameter dependencies | Same as base parameter | Complex | Error
flnc_band_redchisq | No relationship | Reduced chi-squared for Band function fit to fluence | Goodness of fit statistic, not cosmological | Dimensionless | None | Statistical
flnc_band_redfitstat | No relationship | Reduced fit statistic for Band function fluence fit | Statistical measure of fit quality | Dimensionless | None | Statistical
flnc_band_statistic | No relationship | Fit statistic for Band function fluence model | Statistical fitting measure | Dimensionless | None | Statistical
flnc_comp_ampl | Complex relationship with z | Comptonized model amplitude for fluence spectrum | Normalization affected by distance and K-correction | Photons/keV/cm² | Decreases with distance | Spectral
flnc_comp_ampl_neg_err | Complex relationship with z | Error in Comptonized model amplitude | Error scales with amplitude dependencies | Same as amplitude | Complex | Spectral
flnc_comp_ampl_pos_err | Complex relationship with z | Error in Comptonized model amplitude | Error scales with amplitude dependencies | Same as amplitude | Complex | Spectral
flnc_comp_dof | No relationship | Degrees of freedom for Comptonized model fit to fluence | Statistical parameter | Count | None | Statistical
flnc_comp_epeak | Shifts as Epeak,obs = Epeak,rest/(1+z) | Peak energy for Comptonized model (fluence) | Cosmologically redshifted | keV | Inverse linear with (1+z) | Spectral
flnc_comp_epeak_neg_err | Scales with (1+z) | Error in peak energy measurement | Error propagates with redshift scaling of Epeak | keV | Scales with redshift | Spectral
flnc_comp_epeak_pos_err | Scales with (1+z) | Error in peak energy measurement | Error propagates with redshift scaling of Epeak | keV | Scales with redshift | Spectral
flnc_comp_ergflnc | Complex relationship with z | Energy fluence/flux from Comptonized model | Energy measurement affected by distance and K-correction | erg/cm² or erg/cm²/s | Decreases with z² and K-correction | Energy
flnc_comp_ergflnc_error | Complex relationship with z | Error in Comptonized model energy/photon parameter | Error propagates with base parameter | Same as base parameter | Complex | Error
flnc_comp_ergflncb | Complex relationship with z | Energy fluence/flux from Comptonized model | Energy measurement affected by distance and K-correction | erg/cm² or erg/cm²/s | Decreases with z² and K-correction | Energy
flnc_comp_ergflncb_error | Complex relationship with z | Error in Comptonized model energy/photon parameter | Error propagates with base parameter | Same as base parameter | Complex | Error
flnc_comp_ergflux | Complex relationship with z | Energy fluence/flux from Comptonized model | Energy measurement affected by distance and K-correction | erg/cm² or erg/cm²/s | Decreases with z² and K-correction | Energy
flnc_comp_ergflux_error | Complex relationship with z | Error in Comptonized model energy/photon parameter | Error propagates with base parameter | Same as base parameter | Complex | Error
flnc_comp_index | No direct relationship | Power-law index in Comptonized model for fluence | Intrinsic spectral shape parameter | Dimensionless | None | Spectral
flnc_comp_index_neg_err | No direct relationship | Error in Comptonized model spectral index | Intrinsic parameter error | Dimensionless | None | Spectral
flnc_comp_index_pos_err | No direct relationship | Error in Comptonized model spectral index | Intrinsic parameter error | Dimensionless | None | Spectral
flnc_comp_phtflnc | Complex relationship with z | Photon fluence/flux from Comptonized model | Photon count affected by distance and spectral evolution | Photons/cm² or Photons/cm²/s | Complex with K-correction | Photon
flnc_comp_phtflnc_error | Complex relationship with z | Error in Comptonized model energy/photon parameter | Error propagates with base parameter | Same as base parameter | Complex | Error
flnc_comp_phtflncb | Complex relationship with z | Photon fluence/flux from Comptonized model | Photon count affected by distance and spectral evolution | Photons/cm² or Photons/cm²/s | Complex with K-correction | Photon
flnc_comp_phtflncb_error | Complex relationship with z | Error in Comptonized model energy/photon parameter | Error propagates with base parameter | Same as base parameter | Complex | Error
flnc_comp_phtflux | Complex relationship with z | Photon fluence/flux from Comptonized model | Photon count affected by distance and spectral evolution | Photons/cm² or Photons/cm²/s | Complex with K-correction | Photon
flnc_comp_phtflux_error | Complex relationship with z | Error in Comptonized model energy/photon parameter | Error propagates with base parameter | Same as base parameter | Complex | Error
flnc_comp_phtfluxb | Complex relationship with z | Photon fluence/flux from Comptonized model | Photon count affected by distance and spectral evolution | Photons/cm² or Photons/cm²/s | Complex with K-correction | Photon
flnc_comp_phtfluxb_error | Complex relationship with z | Error in Comptonized model energy/photon parameter | Error propagates with base parameter | Same as base parameter | Complex | Error
flnc_comp_pivot | Shifts as Epivot,obs = Epivot,rest/(1+z) | Pivot energy in Comptonized model, cosmologically redshifted | Energy scale parameter affected by redshift | keV | Inverse linear with (1+z) | Spectral
flnc_comp_pivot_neg_err | Scales with redshift | Error in pivot energy measurement | Error scales with energy redshift | keV | Scales with redshift | Spectral
flnc_comp_pivot_pos_err | Scales with redshift | Error in pivot energy measurement | Error scales with energy redshift | keV | Scales with redshift | Spectral
flnc_comp_redchisq | No relationship | Reduced chi-squared for Comptonized fluence fit | Goodness of fit measure | Dimensionless | None | Statistical
flnc_comp_redfitstat | No relationship | Reduced fit statistic for Comptonized fluence model | Statistical measure | Dimensionless | None | Statistical
flnc_comp_statistic | No relationship | Fit statistic for Comptonized fluence model | Statistical fitting parameter | Dimensionless | None | Statistical
flnc_plaw_ampl | Complex relationship with z | Power-law model amplitude for fluence spectrum | Normalization decreases with distance | Photons/keV/cm² | Decreases with distance | Spectral
flnc_plaw_ampl_neg_err | Complex relationship with z | Error in power-law amplitude | Error scales with amplitude | Same as amplitude | Complex | Spectral
flnc_plaw_ampl_pos_err | Complex relationship with z | Error in power-law amplitude | Error scales with amplitude | Same as amplitude | Complex | Spectral
flnc_plaw_dof | No relationship | Degrees of freedom for power-law fluence fit | Statistical parameter | Count | None | Statistical
flnc_plaw_ergflnc | Complex relationship with z | Energy fluence/flux from power-law model | Energy affected by distance and K-correction | erg/cm² or erg/cm²/s | Decreases with z² and K-correction | Energy
flnc_plaw_ergflnc_error | Complex relationship with z | Error in power-law energy/photon measurement | Error propagates with base parameter | Same as base parameter | Complex | Error
flnc_plaw_ergflncb | Complex relationship with z | Energy fluence/flux from power-law model | Energy affected by distance and K-correction | erg/cm² or erg/cm²/s | Decreases with z² and K-correction | Energy
flnc_plaw_ergflncb_error | Complex relationship with z | Error in power-law energy/photon measurement | Error propagates with base parameter | Same as base parameter | Complex | Error
flnc_plaw_ergflux | Complex relationship with z | Energy fluence/flux from power-law model | Energy affected by distance and K-correction | erg/cm² or erg/cm²/s | Decreases with z² and K-correction | Energy
flnc_plaw_ergflux_error | Complex relationship with z | Error in power-law energy/photon measurement | Error propagates with base parameter | Same as base parameter | Complex | Error
flnc_plaw_index | No direct relationship | Power-law spectral index for fluence | Intrinsic spectral shape parameter | Dimensionless | None | Spectral
flnc_plaw_index_neg_err | No direct relationship | Error in power-law spectral index | Intrinsic parameter error | Dimensionless | None | Spectral
flnc_plaw_index_pos_err | No direct relationship | Error in power-law spectral index | Intrinsic parameter error | Dimensionless | None | Spectral
flnc_plaw_phtflnc | Complex relationship with z | Photon fluence/flux from power-law model | Photon count affected by distance and spectral shift | Photons/cm² or Photons/cm²/s | Complex with K-correction | Photon
flnc_plaw_phtflnc_error | Complex relationship with z | Error in power-law energy/photon measurement | Error propagates with base parameter | Same as base parameter | Complex | Error
flnc_plaw_phtflncb | Complex relationship with z | Photon fluence/flux from power-law model | Photon count affected by distance and spectral shift | Photons/cm² or Photons/cm²/s | Complex with K-correction | Photon
flnc_plaw_phtflncb_error | Complex relationship with z | Error in power-law energy/photon measurement | Error propagates with base parameter | Same as base parameter | Complex | Error
flnc_plaw_phtflux | Complex relationship with z | Photon fluence/flux from power-law model | Photon count affected by distance and spectral shift | Photons/cm² or Photons/cm²/s | Complex with K-correction | Photon
flnc_plaw_phtflux_error | Complex relationship with z | Error in power-law energy/photon measurement | Error propagates with base parameter | Same as base parameter | Complex | Error
flnc_plaw_phtfluxb | Complex relationship with z | Photon fluence/flux from power-law model | Photon count affected by distance and spectral shift | Photons/cm² or Photons/cm²/s | Complex with K-correction | Photon
flnc_plaw_phtfluxb_error | Complex relationship with z | Error in power-law energy/photon measurement | Error propagates with base parameter | Same as base parameter | Complex | Error
flnc_plaw_pivot | Shifts as Epivot,obs = Epivot,rest/(1+z) | Pivot energy for power-law model, redshifted | Energy reference point affected by cosmological redshift | keV | Inverse linear with (1+z) | Spectral
flnc_plaw_pivot_neg_err | Scales with redshift | Error in pivot energy | Error affected by energy redshift | keV | Scales with redshift | Spectral
flnc_plaw_pivot_pos_err | Scales with redshift | Error in pivot energy | Error affected by energy redshift | keV | Scales with redshift | Spectral
flnc_plaw_redchisq | No relationship | Reduced chi-squared for power-law fluence fit | Goodness of fit statistic | Dimensionless | None | Statistical
flnc_plaw_redfitstat | No relationship | Reduced fit statistic for power-law fluence | Statistical quality measure | Dimensionless | None | Statistical
flnc_plaw_statistic | No relationship | Fit statistic for power-law fluence model | Statistical fitting parameter | Dimensionless | None | Statistical
flnc_sbpl_ampl | Complex relationship with z | Smoothly broken power-law amplitude for fluence | Normalization decreases with distance | Photons/keV/cm² | Decreases with distance | Spectral
flnc_sbpl_ampl_neg_err | Complex relationship with z | Error in SBPL amplitude | Error scales with amplitude | Same as amplitude | Complex | Spectral
flnc_sbpl_ampl_pos_err | Complex relationship with z | Error in SBPL amplitude | Error scales with amplitude | Same as amplitude | Complex | Spectral
flnc_sbpl_brken | Shifts as Ebreak,obs = Ebreak,rest/(1+z) | Break energy in SBPL model, cosmologically redshifted | Energy scale affected by redshift | keV | Inverse linear with (1+z) | Spectral
flnc_sbpl_brken_neg_err | Scales with redshift | Error in SBPL energy parameter | Error affected by energy redshift | keV | Scales with redshift | Spectral
flnc_sbpl_brken_pos_err | Scales with redshift | Error in SBPL energy parameter | Error affected by energy redshift | keV | Scales with redshift | Spectral
flnc_sbpl_brksc | No direct relationship | Break scale parameter in SBPL model for fluence | Shape parameter describing smoothness of break | Dimensionless | None | Spectral
flnc_sbpl_brksc_neg_err | No direct relationship | Error in SBPL shape parameter | Intrinsic parameter error | Dimensionless | None | Spectral
flnc_sbpl_brksc_pos_err | No direct relationship | Error in SBPL shape parameter | Intrinsic parameter error | Dimensionless | None | Spectral
flnc_sbpl_dof | No relationship | Degrees of freedom for SBPL fluence fit | Statistical parameter | Count | None | Statistical
flnc_sbpl_ergflnc | Complex relationship with z | Energy fluence/flux from SBPL model | Energy measurement affected by distance and K-correction | erg/cm² or erg/cm²/s | Decreases with z² and K-correction | Energy
flnc_sbpl_ergflnc_error | Complex relationship with z | Error in SBPL energy/photon measurement | Error propagates with base parameter | Same as base parameter | Complex | Error
flnc_sbpl_ergflncb | Complex relationship with z | Energy fluence/flux from SBPL model | Energy measurement affected by distance and K-correction | erg/cm² or erg/cm²/s | Decreases with z² and K-correction | Energy
flnc_sbpl_ergflncb_error | Complex relationship with z | Error in SBPL energy/photon measurement | Error propagates with base parameter | Same as base parameter | Complex | Error
flnc_sbpl_ergflux | Complex relationship with z | Energy fluence/flux from SBPL model | Energy measurement affected by distance and K-correction | erg/cm² or erg/cm²/s | Decreases with z² and K-correction | Energy
flnc_sbpl_ergflux_error | Complex relationship with z | Error in SBPL energy/photon measurement | Error propagates with base parameter | Same as base parameter | Complex | Error
flnc_sbpl_indx1 | No direct relationship | First power-law index in SBPL fluence model | Intrinsic spectral shape parameter | Dimensionless | None | Spectral
flnc_sbpl_indx1_neg_err | No direct relationship | Error in SBPL shape parameter | Intrinsic parameter error | Dimensionless | None | Spectral
flnc_sbpl_indx1_pos_err | No direct relationship | Error in SBPL shape parameter | Intrinsic parameter error | Dimensionless | None | Spectral
flnc_sbpl_indx2 | No direct relationship | Second power-law index in SBPL fluence model | Intrinsic spectral shape parameter | Dimensionless | None | Spectral
flnc_sbpl_indx2_neg_err | No direct relationship | Error in SBPL shape parameter | Intrinsic parameter error | Dimensionless | None | Spectral
flnc_sbpl_indx2_pos_err | No direct relationship | Error in SBPL shape parameter | Intrinsic parameter error | Dimensionless | None | Spectral
flnc_sbpl_phtflnc | Complex relationship with z | Photon fluence/flux from SBPL model | Photon count affected by distance and spectral effects | Photons/cm² or Photons/cm²/s | Complex with K-correction | Photon
flnc_sbpl_phtflnc_error | Complex relationship with z | Error in SBPL energy/photon measurement | Error propagates with base parameter | Same as base parameter | Complex | Error
flnc_sbpl_phtflncb | Complex relationship with z | Photon fluence/flux from SBPL model | Photon count affected by distance and spectral effects | Photons/cm² or Photons/cm²/s | Complex with K-correction | Photon
flnc_sbpl_phtflncb_error | Complex relationship with z | Error in SBPL energy/photon measurement | Error propagates with base parameter | Same as base parameter | Complex | Error
flnc_sbpl_phtflux | Complex relationship with z | Photon fluence/flux from SBPL model | Photon count affected by distance and spectral effects | Photons/cm² or Photons/cm²/s | Complex with K-correction | Photon
flnc_sbpl_phtflux_error | Complex relationship with z | Error in SBPL energy/photon measurement | Error propagates with base parameter | Same as base parameter | Complex | Error
flnc_sbpl_phtfluxb | Complex relationship with z | Photon fluence/flux from SBPL model | Photon count affected by distance and spectral effects | Photons/cm² or Photons/cm²/s | Complex with K-correction | Photon
flnc_sbpl_phtfluxb_error | Complex relationship with z | Error in SBPL energy/photon measurement | Error propagates with base parameter | Same as base parameter | Complex | Error
flnc_sbpl_pivot | Shifts as Epivot,obs = Epivot,rest/(1+z) | Pivot energy in SBPL fluence model | Reference energy affected by redshift | keV | Inverse linear with (1+z) | Spectral
flnc_sbpl_pivot_neg_err | Scales with redshift | Error in SBPL energy parameter | Error affected by energy redshift | keV | Scales with redshift | Spectral
flnc_sbpl_pivot_pos_err | Scales with redshift | Error in SBPL energy parameter | Error affected by energy redshift | keV | Scales with redshift | Spectral
flnc_sbpl_redchisq | No relationship | Reduced chi-squared for SBPL fluence fit | Goodness of fit measure | Dimensionless | None | Statistical
flnc_sbpl_redfitstat | No relationship | Reduced fit statistic for SBPL fluence | Statistical measure | Dimensionless | None | Statistical
flnc_sbpl_statistic | No relationship | Fit statistic for SBPL fluence model | Statistical fitting parameter | Dimensionless | None | Statistical
flu_high | Complex relationship with z | High-energy fluence measurement | Energy-band specific fluence affected by K-correction | erg/cm² | Complex with K-correction | Energy
flu_low | Complex relationship with z | Low-energy fluence measurement | Band-specific fluence with K-correction effects | erg/cm² | Complex with K-correction | Energy
fluence_batse | Complex relationship with z | BATSE instrument fluence measurement | Subject to same cosmological effects as fluence | erg/cm² | Decreases with z² and K-correction | Energy
fluence_batse_error | Complex relationship with z | Error in BATSE fluence | Error propagates with fluence | erg/cm² | Complex | Energy
flux_256 | Decreases with z² | Peak flux decreases with luminosity distance squared plus K-correction effects | Flux ∝ Luminosity/(4πDL²) where DL ∝ z for nearby sources | Photons/cm²/s or erg/cm²/s | Inverse square with distance, K-correction for spectrum | Flux
flux_256_error | Complex relationship with z | Error in peak flux measurement | Error propagates with flux dependencies | Photons/cm²/s or erg/cm²/s | Complex | Flux
flux_256_time | Affected by (1+z) | Time interval for 256ms flux measurement | Time interval affected by cosmological time dilation | Seconds | Linear with (1+z) | Temporal
flux_64_time | Affected by (1+z) | Time interval for 64ms flux measurement | Time dilation affects all temporal measurements | Seconds | Linear with (1+z) | Temporal
flux_batse_1024 | Decreases with z² | Peak flux decreases with luminosity distance squared plus K-correction effects | Flux ∝ Luminosity/(4πDL²) where DL ∝ z for nearby sources | Photons/cm²/s or erg/cm²/s | Inverse square with distance, K-correction for spectrum | Flux
flux_batse_1024_error | Complex relationship with z | Error in peak flux measurement | Error propagates with flux dependencies | Photons/cm²/s or erg/cm²/s | Complex | Flux
flux_batse_1024_time | Affected by (1+z) | Time interval for BATSE 1024ms flux | Temporal measurement affected by time dilation | Seconds | Linear with (1+z) | Temporal
flux_batse_256 | Decreases with z² | Peak flux decreases with luminosity distance squared plus K-correction effects | Flux ∝ Luminosity/(4πDL²) where DL ∝ z for nearby sources | Photons/cm²/s or erg/cm²/s | Inverse square with distance, K-correction for spectrum | Flux
flux_batse_256_error | Complex relationship with z | Error in peak flux measurement | Error propagates with flux dependencies | Photons/cm²/s or erg/cm²/s | Complex | Flux
flux_batse_256_time | Affected by (1+z) | Time interval for BATSE 256ms flux | Time dilation affects measurement interval | Seconds | Linear with (1+z) | Temporal
flux_batse_64 | Decreases with z² | Peak flux decreases with luminosity distance squared plus K-correction effects | Flux ∝ Luminosity/(4πDL²) where DL ∝ z for nearby sources | Photons/cm²/s or erg/cm²/s | Inverse square with distance, K-correction for spectrum | Flux
flux_batse_64_error | Complex relationship with z | Error in peak flux measurement | Error propagates with flux dependencies | Photons/cm²/s or erg/cm²/s | Complex | Flux
flux_batse_64_time | Affected by (1+z) | Time interval for BATSE 64ms flux | Temporal parameter dilated by cosmology | Seconds | Linear with (1+z) | Temporal
last_modified | No relationship | Database timestamp | Data processing timestamp | Date/Time | None | Metadata
lii | No direct relationship | Galactic longitude coordinate | Galactic coordinate system position | Degrees | None | Positional
pflx_band_alpha | No direct relationship | Low-energy power-law index of Band function for peak flux | Intrinsic spectral shape parameter | Dimensionless | None | Spectral
pflx_band_alpha_neg_err | No direct relationship | Error in spectral index measurement | Intrinsic parameter errors not affected by redshift | Dimensionless | None | Spectral
pflx_band_alpha_pos_err | No direct relationship | Error in spectral index measurement | Intrinsic parameter errors not affected by redshift | Dimensionless | None | Spectral
pflx_band_ampl | Complex relationship with z | Band function normalization amplitude for peak flux spectrum | Peak flux amplitude affected by luminosity distance and K-correction | Photons/keV/cm²/s | Decreases with distance, K-correction | Spectral
pflx_band_ampl_neg_err | Complex relationship with z | Spectral amplitude parameter affected by distance | Normalization decreases with luminosity distance | Photons/keV/cm² or similar | Decreases with distance | Spectral
pflx_band_ampl_pos_err | Complex relationship with z | Spectral amplitude parameter affected by distance | Normalization decreases with luminosity distance | Photons/keV/cm² or similar | Decreases with distance | Spectral
pflx_band_beta | No direct relationship | High-energy power-law index of Band function for peak flux | Intrinsic spectral shape parameter | Dimensionless | None | Spectral
pflx_band_beta_neg_err | No direct relationship | Error in spectral index measurement | Intrinsic parameter errors not affected by redshift | Dimensionless | None | Spectral
pflx_band_beta_pos_err | No direct relationship | Error in spectral index measurement | Intrinsic parameter errors not affected by redshift | Dimensionless | None | Spectral
pflx_band_dof | No relationship | Degrees of freedom in Band function fit to peak flux spectrum | Statistical fitting parameter | Count | None | Statistical
pflx_band_epeak | Shifts as Epeak,obs = Epeak,rest/(1+z) | Peak energy in observed frame for peak flux spectrum | Cosmologically redshifted from rest frame value | keV | Inverse linear with (1+z) | Spectral
pflx_band_epeak_neg_err | Scales with (1+z) | Error in peak energy measurement | Error propagates with redshift scaling of Epeak | keV | Scales with redshift | Spectral
pflx_band_epeak_pos_err | Scales with (1+z) | Error in peak energy measurement | Error propagates with redshift scaling of Epeak | keV | Scales with redshift | Spectral
pflx_band_ergflnc | Complex relationship with z | Energy fluence at peak flux time | Subject to cosmological distance effects | erg/cm² | Complex with distance | Energy
pflx_band_ergflnc_error | Complex relationship with z | Error in flux/fluence measurement | Error propagates with underlying parameter dependencies | Same as base parameter | Complex | Error
pflx_band_ergflncb | Complex relationship with z | Broad-band energy fluence at peak | Peak time broad-band energy measurement | erg/cm² | Complex | Energy
pflx_band_ergflncb_error | Complex relationship with z | Error in flux/fluence measurement | Error propagates with underlying parameter dependencies | Same as base parameter | Complex | Error
pflx_band_ergflux | Complex relationship with z | Peak energy flux from Band model | Peak flux scales with luminosity distance | erg/cm²/s | Decreases with z² | Energy
pflx_band_ergflux_error | Complex relationship with z | Error in flux/fluence measurement | Error propagates with underlying parameter dependencies | Same as base parameter | Complex | Error
pflx_band_phtflnc | Complex relationship with z | Photon fluence at peak time | Photon count affected by cosmological distance | Photons/cm² | Complex | Photon
pflx_band_phtflnc_error | Complex relationship with z | Error in flux/fluence measurement | Error propagates with underlying parameter dependencies | Same as base parameter | Complex | Error
pflx_band_phtflncb | Complex relationship with z | Broad-band photon fluence at peak | Broader energy band integration | Photons/cm² | Complex | Photon
pflx_band_phtflncb_error | Complex relationship with z | Error in flux/fluence measurement | Error propagates with underlying parameter dependencies | Same as base parameter | Complex | Error
pflx_band_phtflux | Complex relationship with z | Peak photon flux from Band model | Peak photon rate decreases with distance | Photons/cm²/s | Decreases with z² | Photon
pflx_band_phtflux_error | Complex relationship with z | Error in flux/fluence measurement | Error propagates with underlying parameter dependencies | Same as base parameter | Complex | Error
pflx_band_phtfluxb | Complex relationship with z | Peak broad-band photon flux | Peak photon flux in broader energy band | Photons/cm²/s | Decreases with z² | Photon
pflx_band_phtfluxb_error | Complex relationship with z | Error in flux/fluence measurement | Error propagates with underlying parameter dependencies | Same as base parameter | Complex | Error
pflx_band_redchisq | No relationship | Reduced chi-squared for Band function fit to peak flux | Statistical fit quality measure | Dimensionless | None | Statistical
pflx_band_redfitstat | No relationship | Reduced fit statistic for Band function peak flux fit | Fit quality statistic | Dimensionless | None | Statistical
pflx_band_statistic | No relationship | Fit statistic for Band function peak flux model | Statistical measure | Dimensionless | None | Statistical
pflx_comp_ampl | Complex relationship with z | Comptonized model amplitude for peak flux | Peak flux normalization decreases with distance | Photons/keV/cm²/s | Decreases with distance | Spectral
pflx_comp_ampl_neg_err | Complex relationship with z | Error in Comptonized model amplitude | Error scales with amplitude dependencies | Same as amplitude | Complex | Spectral
pflx_comp_ampl_pos_err | Complex relationship with z | Error in Comptonized model amplitude | Error scales with amplitude dependencies | Same as amplitude | Complex | Spectral
pflx_comp_dof | No relationship | Degrees of freedom for Comptonized model fit to peak flux | Statistical parameter | Count | None | Statistical
pflx_comp_epeak | Shifts as Epeak,obs = Epeak,rest/(1+z) | Peak energy for Comptonized model (peak flux) | Cosmologically redshifted | keV | Inverse linear with (1+z) | Spectral
pflx_comp_epeak_neg_err | Scales with (1+z) | Error in peak energy measurement | Error propagates with redshift scaling of Epeak | keV | Scales with redshift | Spectral
pflx_comp_epeak_pos_err | Scales with (1+z) | Error in peak energy measurement | Error propagates with redshift scaling of Epeak | keV | Scales with redshift | Spectral
pflx_comp_ergflnc | Complex relationship with z | Energy fluence/flux from Comptonized model | Energy measurement affected by distance and K-correction | erg/cm² or erg/cm²/s | Decreases with z² and K-correction | Energy
pflx_comp_ergflnc_error | Complex relationship with z | Error in Comptonized model energy/photon parameter | Error propagates with base parameter | Same as base parameter | Complex | Error
pflx_comp_ergflncb | Complex relationship with z | Energy fluence/flux from Comptonized model | Energy measurement affected by distance and K-correction | erg/cm² or erg/cm²/s | Decreases with z² and K-correction | Energy
pflx_comp_ergflncb_error | Complex relationship with z | Error in Comptonized model energy/photon parameter | Error propagates with base parameter | Same as base parameter | Complex | Error
pflx_comp_ergflux | Complex relationship with z | Energy fluence/flux from Comptonized model | Energy measurement affected by distance and K-correction | erg/cm² or erg/cm²/s | Decreases with z² and K-correction | Energy
pflx_comp_ergflux_error | Complex relationship with z | Error in Comptonized model energy/photon parameter | Error propagates with base parameter | Same as base parameter | Complex | Error
pflx_comp_index | No direct relationship | Power-law index in Comptonized model for peak flux | Intrinsic spectral parameter | Dimensionless | None | Spectral
pflx_comp_index_neg_err | No direct relationship | Error in Comptonized model spectral index | Intrinsic parameter error | Dimensionless | None | Spectral
pflx_comp_index_pos_err | No direct relationship | Error in Comptonized model spectral index | Intrinsic parameter error | Dimensionless | None | Spectral
pflx_comp_phtflnc | Complex relationship with z | Photon fluence/flux from Comptonized model | Photon count affected by distance and spectral evolution | Photons/cm² or Photons/cm²/s | Complex with K-correction | Photon
pflx_comp_phtflnc_error | Complex relationship with z | Error in Comptonized model energy/photon parameter | Error propagates with base parameter | Same as base parameter | Complex | Error
pflx_comp_phtflncb | Complex relationship with z | Photon fluence/flux from Comptonized model | Photon count affected by distance and spectral evolution | Photons/cm² or Photons/cm²/s | Complex with K-correction | Photon
pflx_comp_phtflncb_error | Complex relationship with z | Error in Comptonized model energy/photon parameter | Error propagates with base parameter | Same as base parameter | Complex | Error
pflx_comp_phtflux | Complex relationship with z | Photon fluence/flux from Comptonized model | Photon count affected by distance and spectral evolution | Photons/cm² or Photons/cm²/s | Complex with K-correction | Photon
pflx_comp_phtflux_error | Complex relationship with z | Error in Comptonized model energy/photon parameter | Error propagates with base parameter | Same as base parameter | Complex | Error
pflx_comp_phtfluxb | Complex relationship with z | Photon fluence/flux from Comptonized model | Photon count affected by distance and spectral evolution | Photons/cm² or Photons/cm²/s | Complex with K-correction | Photon
pflx_comp_phtfluxb_error | Complex relationship with z | Error in Comptonized model energy/photon parameter | Error propagates with base parameter | Same as base parameter | Complex | Error
pflx_comp_pivot | Shifts as Epivot,obs = Epivot,rest/(1+z) | Pivot energy for peak flux Comptonized model | Cosmologically redshifted energy parameter | keV | Inverse linear with (1+z) | Spectral
pflx_comp_pivot_neg_err | Scales with redshift | Error in pivot energy measurement | Error scales with energy redshift | keV | Scales with redshift | Spectral
pflx_comp_pivot_pos_err | Scales with redshift | Error in pivot energy measurement | Error scales with energy redshift | keV | Scales with redshift | Spectral
pflx_comp_redchisq | No relationship | Reduced chi-squared for Comptonized peak flux fit | Statistical fit quality | Dimensionless | None | Statistical
pflx_comp_redfitstat | No relationship | Reduced fit statistic for Comptonized peak flux model | Fit quality measure | Dimensionless | None | Statistical
pflx_comp_statistic | No relationship | Fit statistic for Comptonized peak flux model | Statistical parameter | Dimensionless | None | Statistical
pflx_plaw_ampl | Complex relationship with z | Power-law model amplitude for peak flux | Peak flux normalization affected by distance | Photons/keV/cm²/s | Decreases with distance | Spectral
pflx_plaw_ampl_neg_err | Complex relationship with z | Error in power-law amplitude | Error scales with amplitude | Same as amplitude | Complex | Spectral
pflx_plaw_ampl_pos_err | Complex relationship with z | Error in power-law amplitude | Error scales with amplitude | Same as amplitude | Complex | Spectral
pflx_plaw_dof | No relationship | Degrees of freedom for power-law peak flux fit | Statistical parameter | Count | None | Statistical
pflx_plaw_ergflnc | Complex relationship with z | Energy fluence/flux from power-law model | Energy affected by distance and K-correction | erg/cm² or erg/cm²/s | Decreases with z² and K-correction | Energy
pflx_plaw_ergflnc_error | Complex relationship with z | Error in power-law energy/photon measurement | Error propagates with base parameter | Same as base parameter | Complex | Error
pflx_plaw_ergflncb | Complex relationship with z | Energy fluence/flux from power-law model | Energy affected by distance and K-correction | erg/cm² or erg/cm²/s | Decreases with z² and K-correction | Energy
pflx_plaw_ergflncb_error | Complex relationship with z | Error in power-law energy/photon measurement | Error propagates with base parameter | Same as base parameter | Complex | Error
pflx_plaw_ergflux | Complex relationship with z | Energy fluence/flux from power-law model | Energy affected by distance and K-correction | erg/cm² or erg/cm²/s | Decreases with z² and K-correction | Energy
pflx_plaw_ergflux_error | Complex relationship with z | Error in power-law energy/photon measurement | Error propagates with base parameter | Same as base parameter | Complex | Error
pflx_plaw_index | No direct relationship | Power-law spectral index for peak flux | Intrinsic spectral parameter | Dimensionless | None | Spectral
pflx_plaw_index_neg_err | No direct relationship | Error in power-law spectral index | Intrinsic parameter error | Dimensionless | None | Spectral
pflx_plaw_index_pos_err | No direct relationship | Error in power-law spectral index | Intrinsic parameter error | Dimensionless | None | Spectral
pflx_plaw_phtflnc | Complex relationship with z | Photon fluence/flux from power-law model | Photon count affected by distance and spectral shift | Photons/cm² or Photons/cm²/s | Complex with K-correction | Photon
pflx_plaw_phtflnc_error | Complex relationship with z | Error in power-law energy/photon measurement | Error propagates with base parameter | Same as base parameter | Complex | Error
pflx_plaw_phtflncb | Complex relationship with z | Photon fluence/flux from power-law model | Photon count affected by distance and spectral shift | Photons/cm² or Photons/cm²/s | Complex with K-correction | Photon
pflx_plaw_phtflncb_error | Complex relationship with z | Error in power-law energy/photon measurement | Error propagates with base parameter | Same as base parameter | Complex | Error
pflx_plaw_phtflux | Complex relationship with z | Photon fluence/flux from power-law model | Photon count affected by distance and spectral shift | Photons/cm² or Photons/cm²/s | Complex with K-correction | Photon
pflx_plaw_phtflux_error | Complex relationship with z | Error in power-law energy/photon measurement | Error propagates with base parameter | Same as base parameter | Complex | Error
pflx_plaw_phtfluxb | Complex relationship with z | Photon fluence/flux from power-law model | Photon count affected by distance and spectral shift | Photons/cm² or Photons/cm²/s | Complex with K-correction | Photon
pflx_plaw_phtfluxb_error | Complex relationship with z | Error in power-law energy/photon measurement | Error propagates with base parameter | Same as base parameter | Complex | Error
pflx_plaw_pivot | Shifts as Epivot,obs = Epivot,rest/(1+z) | Pivot energy for peak flux power-law model | Reference energy cosmologically redshifted | keV | Inverse linear with (1+z) | Spectral
pflx_plaw_pivot_neg_err | Scales with redshift | Error in pivot energy | Error affected by energy redshift | keV | Scales with redshift | Spectral
pflx_plaw_pivot_pos_err | Scales with redshift | Error in pivot energy | Error affected by energy redshift | keV | Scales with redshift | Spectral
pflx_plaw_redchisq | No relationship | Reduced chi-squared for power-law peak flux fit | Statistical fit measure | Dimensionless | None | Statistical
pflx_plaw_redfitstat | No relationship | Reduced fit statistic for power-law peak flux | Fit quality statistic | Dimensionless | None | Statistical
pflx_plaw_statistic | No relationship | Fit statistic for power-law peak flux model | Statistical parameter | Dimensionless | None | Statistical
pflx_sbpl_ampl | Complex relationship with z | SBPL amplitude for peak flux | Peak flux normalization affected by distance | Photons/keV/cm²/s | Decreases with distance | Spectral
pflx_sbpl_ampl_neg_err | Complex relationship with z | Error in SBPL amplitude | Error scales with amplitude | Same as amplitude | Complex | Spectral
pflx_sbpl_ampl_pos_err | Complex relationship with z | Error in SBPL amplitude | Error scales with amplitude | Same as amplitude | Complex | Spectral
pflx_sbpl_brken | Shifts as Ebreak,obs = Ebreak,rest/(1+z) | Break energy for peak flux SBPL | Break energy redshifted to lower values | keV | Inverse linear with (1+z) | Spectral
pflx_sbpl_brken_neg_err | Scales with redshift | Error in SBPL energy parameter | Error affected by energy redshift | keV | Scales with redshift | Spectral
pflx_sbpl_brken_pos_err | Scales with redshift | Error in SBPL energy parameter | Error affected by energy redshift | keV | Scales with redshift | Spectral
pflx_sbpl_brksc | No direct relationship | Break scale parameter for peak flux SBPL | Intrinsic shape parameter | Dimensionless | None | Spectral
pflx_sbpl_brksc_neg_err | No direct relationship | Error in SBPL shape parameter | Intrinsic parameter error | Dimensionless | None | Spectral
pflx_sbpl_brksc_pos_err | No direct relationship | Error in SBPL shape parameter | Intrinsic parameter error | Dimensionless | None | Spectral
pflx_sbpl_dof | No relationship | Degrees of freedom for SBPL peak flux fit | Statistical parameter | Count | None | Statistical
pflx_sbpl_ergflnc | Complex relationship with z | Energy fluence/flux from SBPL model | Energy measurement affected by distance and K-correction | erg/cm² or erg/cm²/s | Decreases with z² and K-correction | Energy
pflx_sbpl_ergflnc_error | Complex relationship with z | Error in SBPL energy/photon measurement | Error propagates with base parameter | Same as base parameter | Complex | Error
pflx_sbpl_ergflncb | Complex relationship with z | Energy fluence/flux from SBPL model | Energy measurement affected by distance and K-correction | erg/cm² or erg/cm²/s | Decreases with z² and K-correction | Energy
pflx_sbpl_ergflncb_error | Complex relationship with z | Error in SBPL energy/photon measurement | Error propagates with base parameter | Same as base parameter | Complex | Error
pflx_sbpl_ergflux | Complex relationship with z | Energy fluence/flux from SBPL model | Energy measurement affected by distance and K-correction | erg/cm² or erg/cm²/s | Decreases with z² and K-correction | Energy
pflx_sbpl_ergflux_error | Complex relationship with z | Error in SBPL energy/photon measurement | Error propagates with base parameter | Same as base parameter | Complex | Error
pflx_sbpl_indx1 | No direct relationship | First power-law index in SBPL peak flux model | Intrinsic spectral parameter | Dimensionless | None | Spectral
pflx_sbpl_indx1_neg_err | No direct relationship | Error in SBPL shape parameter | Intrinsic parameter error | Dimensionless | None | Spectral
pflx_sbpl_indx1_pos_err | No direct relationship | Error in SBPL shape parameter | Intrinsic parameter error | Dimensionless | None | Spectral
pflx_sbpl_indx2 | No direct relationship | Second power-law index in SBPL peak flux model | Intrinsic spectral parameter | Dimensionless | None | Spectral
pflx_sbpl_indx2_neg_err | No direct relationship | Error in SBPL shape parameter | Intrinsic parameter error | Dimensionless | None | Spectral
pflx_sbpl_indx2_pos_err | No direct relationship | Error in SBPL shape parameter | Intrinsic parameter error | Dimensionless | None | Spectral
pflx_sbpl_phtflnc | Complex relationship with z | Photon fluence/flux from SBPL model | Photon count affected by distance and spectral effects | Photons/cm² or Photons/cm²/s | Complex with K-correction | Photon
pflx_sbpl_phtflnc_error | Complex relationship with z | Error in SBPL energy/photon measurement | Error propagates with base parameter | Same as base parameter | Complex | Error
pflx_sbpl_phtflncb | Complex relationship with z | Photon fluence/flux from SBPL model | Photon count affected by distance and spectral effects | Photons/cm² or Photons/cm²/s | Complex with K-correction | Photon
pflx_sbpl_phtflncb_error | Complex relationship with z | Error in SBPL energy/photon measurement | Error propagates with base parameter | Same as base parameter | Complex | Error
pflx_sbpl_phtflux | Complex relationship with z | Photon fluence/flux from SBPL model | Photon count affected by distance and spectral effects | Photons/cm² or Photons/cm²/s | Complex with K-correction | Photon
pflx_sbpl_phtflux_error | Complex relationship with z | Error in SBPL energy/photon measurement | Error propagates with base parameter | Same as base parameter | Complex | Error
pflx_sbpl_phtfluxb | Complex relationship with z | Photon fluence/flux from SBPL model | Photon count affected by distance and spectral effects | Photons/cm² or Photons/cm²/s | Complex with K-correction | Photon
pflx_sbpl_phtfluxb_error | Complex relationship with z | Error in SBPL energy/photon measurement | Error propagates with base parameter | Same as base parameter | Complex | Error
pflx_sbpl_pivot | Shifts as Epivot,obs = Epivot,rest/(1+z) | Pivot energy in SBPL peak flux model | Energy reference point redshifted | keV | Inverse linear with (1+z) | Spectral
pflx_sbpl_pivot_neg_err | Scales with redshift | Error in SBPL energy parameter | Error affected by energy redshift | keV | Scales with redshift | Spectral
pflx_sbpl_pivot_pos_err | Scales with redshift | Error in SBPL energy parameter | Error affected by energy redshift | keV | Scales with redshift | Spectral
pflx_sbpl_redchisq | No relationship | Reduced chi-squared for SBPL peak flux fit | Statistical fit quality | Dimensionless | None | Statistical
pflx_sbpl_redfitstat | No relationship | Reduced fit statistic for SBPL peak flux | Fit quality measure | Dimensionless | None | Statistical
pflx_sbpl_statistic | No relationship | Fit statistic for SBPL peak flux model | Statistical parameter | Dimensionless | None | Statistical
pflx_spectrum_start | Affected by (1+z) | Start time of peak flux spectrum | Temporal parameter affected by time dilation | Seconds | Linear with (1+z) | Temporal
pflx_spectrum_stop | Affected by (1+z) | Stop time of peak flux spectrum | Time interval boundary dilated | Seconds | Linear with (1+z) | Temporal
scat_detector_mask | No relationship | Detector mask for spectral catalog | Instrumental setup parameter | Bitmask | None | Instrumental
scatalog | No relationship | Secondary catalog flag | Database categorization | Text/Flag | None | Metadata
t50 | Proportional to (1+z) | Duration containing 50% of burst energy, stretched by time dilation | Observed T50 = Intrinsic T50 × (1+z) | Seconds | Linear with (1+z) | Temporal
t50_error | Proportional to (1+z) | Error in T50 measurement | Error scales with time dilation | Seconds | Linear with (1+z) | Temporal
t50_start | Affected by (1+z) | Start time of T50 interval | Relative timing affected by time dilation | Seconds | Linear with (1+z) | Temporal
trigger_name | No relationship | Instrument trigger designation | Operational parameter | Text | None | Identifier

## Summary Statistics
GRB Parameter Redshift Relationship Analysis Summary
Total Parameters Analyzed: | 306
Parameters by Redshift Dependence: | Count
No redshift dependence | 95
Complex relationships | 111
Linear time dilation effects | 19
Energy redshift effects | 14
Parameters by Type: | Count
Spectral parameters | 102
Error parameters | 56
Statistical parameters | 36
Photon flux/fluence | 32
Energy flux/fluence | 32
Temporal parameters | 20
Flux measurements | 12
Other types | 16